## Sheet1
Product Specification
Technical Specification | Product | Immersion Smart TV Backlights
| Model No. | K88
| Input Voltage&Power | 12V 2A(max)
| Shell Material | Flame retarding V0 class ABS
| Working&Storage temperature | Operating:-10℃-40℃ RH≤80% Storage :-20℃-70℃ RH≤80%
| Radio Technology | IEEE 802.11B/G/N
| Wireless Type | WiFi 2.4G Bluetooth 5.0
Function | Suitable TV Size | 55-65 / 47-50 / 43-45 inches | Product Weight (g) | about 550
| Lamp strip length | 3.8m/3.4m/2.8m | Package Dimensions(cm) | L17.4*W17.1*H5.9
| Compatible | Amazon Alexa | Camera data cable | Type-C
| Control Methods | Voice Control+Smart App+Control box | Indicator light | Red
| Data Cable Length | 60cm | Button(pcs) | 3
| LED wavelength | Red,620-630nm Blue,460-466nm Green,517-523nm | Musical response | Support
| Camera Pixel | 2M | App support | ISO 8.0 or Android 4.1 and higher
| Certified | CE/FCC/ROHS | Product Warranty | 1 Year